## Sheet1
TERMINAL |  | I/O(1) | DESCRIPTION
NAME | NO.
PZ
P6.4/A4 | 1 | I/O | General-purpose digital I/O
Analog input A4 – ADC
P6.5/A5 | 2 | I/O | General-purpose digital I/O
Analog input A5 – ADC
P6.6/A6 | 3 | I/O | General-purpose digital I/O
Analog input A6 – ADC
P6.7/A7 | 4 | I/O | General-purpose digital I/O
Analog input A7 – ADC
P7.4/A12 | 5 | I/O | General-purpose digital I/O
Analog input A12 –ADC
P7.5/A13 | 6 | I/O | General-purpose digital I/O
Analog input A13 – ADC
P7.6/A14 | 7 | I/O | General-purpose digital I/O
Analog input A14 – ADC
P7.7/A15 | 8 | I/O | General-purpose digital I/O
Analog input A15 – ADC
P5.0/A8/VREF+/VeREF+ | 9 | I/O | General-purpose digital I/O
Analog input A8 – ADC
Output of reference voltage to the ADC
Input for an external reference voltage to the ADC
P5.1/A9/VREF-/VeREF- | 10 | I/O | General-purpose digital I/O
Analog input A9 – ADC
Negative terminal for the ADC's reference voltage for both sources, the internal reference voltage, or an external applied reference voltage
AVCC | 11 |  | Analog power supply
AVSS | 12 |  | Analog ground supply
P7.0/XIN | 13 | I/O | General-purpose digital I/O
Input terminal for crystal oscillator XT1
P7.1/XOUT | 14 | I/O | General-purpose digital I/O
Output terminal of crystal oscillator XT1
DVSS1 | 15 |  | Digital ground supply
DVCC1 | 16 |  | Digital power supply
General-purpose digital I/O with port interrupt
P1.0/TA0CLK/ACLK | 17 | I/O | TA0 clock signal TACLK input
ACLK output (divided by 1, 2, 4, 8, 16, or 32)
General-purpose digital I/O with port interrupt
P1.1/TA0.0 | 18 | I/O | TA0 CCR0 capture: CCI0A input, compare: Out0 output BSL transmit output
General-purpose digital I/O with port interrupt
P1.2/TA0.1 | 19 | I/O | TA0 CCR1 capture: CCI1A input, compare: Out1 output BSL receive input
P1.3/TA0.2 | 20 | I/O | General-purpose digital I/O with port interrupt
TA0 CCR2 capture: CCI2A input, compare: Out2 output
P1.4/TA0.3 | 21 | I/O | General-purpose digital I/O with port interrupt
TA0 CCR3 capture: CCI3A input compare: Out3 output
P1.5/TA0.4 | 22 | I/O | General-purpose digital I/O with port interrupt
TA0 CCR4 capture: CCI4A input, compare: Out4 output
P1.6/SMCLK | 23 | I/O | General-purpose digital I/O with port interrupt
SMCLK output
P1.7 | 24 | I/O | General-purpose digital I/O with port interrupt
General-purpose digital I/O with port interrupt
P2.0/TA1CLK/MCLK | 25 | I/O | TA1 clock signal TA1CLK input MCLK output
P2.1/TA1.0 | 26 | I/O | General-purpose digital I/O with port interrupt
TA1 CCR0 capture: CCI0A input, compare: Out0 output
P2.2/TA1.1 | 27 | I/O | General-purpose digital I/O with port interrupt
TA1 CCR1 capture: CCI1A input, compare: Out1 output
P2.3/TA1.2 | 28 | I/O | General-purpose digital I/O with port interrupt
TA1 CCR2 capture: CCI2A input, compare: Out2 output
P2.4/RTCCLK | 29 | I/O | General-purpose digital I/O with port interrupt
RTCCLK output
P2.5 | 30 | I/O | General-purpose digital I/O with port interrupt
P2.6/ACLK | 31 | I/O | General-purpose digital I/O with port interrupt ACLK output (divided by 1, 2, 4, 8, 16, or 32)
General-purpose digital I/O with port interrupt
P2.7/ADC12CLK/DMAE0 | 32 | I/O | Conversion clock output ADC DMA external trigger input
General-purpose digital I/O
P3.0/UCB0STE/UCA0CLK | 33 | I/O | Slave transmit enable – USCI_B0 SPI mode
Clock signal input – USCI_A0 SPI slave mode
Clock signal output – USCI_A0 SPI master mode
General-purpose digital I/O
P3.1/UCB0SIMO/UCB0SDA | 34 | I/O | Slave in, master out – USCI_B0 SPI mode I2C data – USCI_B0 I2C mode
General-purpose digital I/O
P3.2/UCB0SOMI/UCB0SCL | 35 | I/O | Slave out, master in – USCI_B0 SPI mode I2C clock – USCI_B0 I2C mode
General-purpose digital I/O
P3.3/UCB0CLK/UCA0STE | 36 | I/O | Clock signal input – USCI_B0 SPI slave mode
Clock signal output – USCI_B0 SPI master mode
Slave transmit enable – USCI_A0 SPI mode
DVSS3 | 37 |  | Digital ground supply
DVCC3 | 38 |  | Digital power supply
General-purpose digital I/O
P3.4/UCA0TXD/UCA0SIMO | 39 | I/O | Transmit data – USCI_A0 UART mode
Slave in, master out – USCI_A0 SPI mode
General-purpose digital I/O
P3.5/UCA0RXD/UCA0SOMI | 40 | I/O | Receive data – USCI_A0 UART mode
Slave out, master in – USCI_A0 SPI mode
General-purpose digital I/O
P3.6/UCB1STE/UCA1CLK | 41 | I/O | Slave transmit enable – USCI_B1 SPI mode
Clock signal input – USCI_A1 SPI slave mode
Clock signal output – USCI_A1 SPI master mode
General-purpose digital I/O
P3.7/UCB1SIMO/UCB1SDA | 42 | I/O | Slave in, master out – USCI_B1 SPI mode I2C data – USCI_B1 I2C mode
P4.0/TB0.0 | 43 | I/O | General-purpose digital I/O
TB0 capture CCR0: CCI0A/CCI0B input, compare: Out0 output
P4.1/TB0.1 | 44 | I/O | General-purpose digital I/O
TB0 capture CCR1: CCI1A/CCI1B input, compare: Out1 output
P4.2/TB0.2 | 45 | I/O | General-purpose digital I/O
TB0 capture CCR2: CCI2A/CCI2B input, compare: Out2 output
P4.3/TB0.3 | 46 | I/O | General-purpose digital I/O
TB0 capture CCR3: CCI3A/CCI3B input, compare: Out3 output
P4.4/TB0.4 | 47 | I/O | General-purpose digital I/O
TB0 capture CCR4: CCI4A/CCI4B input, compare: Out4 output
P4.5/TB0.5 | 48 | I/O | General-purpose digital I/O
TB0 capture CCR5: CCI5A/CCI5B input, compare: Out5 output
P4.6/TB0.6 | 49 | I/O | General-purpose digital I/O
TB0 capture CCR6: CCI6A/CCI6B input, compare: Out6 output
General-purpose digital I/O
P4.7/TB0CLK/SMCLK | 50 | I/O | TB0 clock input SMCLK output
General-purpose digital I/O
P5.4/UCB1SOMI/UCB1SCL | 51 | I/O | Slave out, master in – USCI_B1 SPI mode I2C clock – USCI_B1 I2C mode
General-purpose digital I/O
P5.5/UCB1CLK/UCA1STE | 52 | I/O | Clock signal input – USCI_B1 SPI slave mode
Clock signal output – USCI_B1 SPI master mode
Slave transmit enable – USCI_A1 SPI mode
General-purpose digital I/O
P5.6/UCA1TXD/UCA1SIMO | 53 | I/O | Transmit data – USCI_A1 UART mode
Slave in, master out – USCI_A1 SPI mode
General-purpose digital I/O
P5.7/UCA1RXD/UCA1SOMI | 54 | I/O | Receive data – USCI_A1 UART mode
Slave out, master in – USCI_A1 SPI mode
General-purpose digital I/O
P7.2/TB0OUTH/SVMOUT | 55 | I/O | Switch all PWM outputs high impedance – Timer TB0 SVM output
P7.3/TA1.2 | 56 | I/O | General-purpose digital I/O
TA1 CCR2 capture: CCI2B input, compare: Out2 output
P8.0/TA0.0 | 57 | I/O | General-purpose digital I/O
TA0 CCR0 capture: CCI0B input, compare: Out0 output
P8.1/TA0.1 | 58 | I/O | General-purpose digital I/O
TA0 CCR1 capture: CCI1B input, compare: Out1 output
P8.2/TA0.2 | 59 | I/O | General-purpose digital I/O
TA0 CCR2 capture: CCI2B input, compare: Out2 output
P8.3/TA0.3 | 60 | I/O | General-purpose digital I/O
TA0 CCR3 capture: CCI3B input, compare: Out3 output
P8.4/TA0.4 | 61 | I/O | General-purpose digital I/O
TA0 CCR4 capture: CCI4B input, compare: Out4 output
VCORE (2) | 62 |  | Regulated core power supply output (internal use only, no external current loading)
DVSS2 | 63 |  | Digital ground supply
DVCC2 | 64 |  | Digital power supply
P8.5/TA1.0 | 65 | I/O | General-purpose digital I/O
TA1 CCR0 capture: CCI0B input, compare: Out0 output
P8.6/TA1.1 | 66 | I/O | General-purpose digital I/O
TA1 CCR1 capture: CCI1B input, compare: Out1 output
P8.7 | 67 | I/O | General-purpose digital I/O
General-purpose digital I/O
P9.0/UCB2STE/UCA2CLK | 68 | I/O | Slave transmit enable – USCI_B2 SPI mode
Clock signal input – USCI_A2 SPI slave mode
Clock signal output – USCI_A2 SPI master mode
General-purpose digital I/O
P9.1/UCB2SIMO/UCB2SDA | 69 | I/O | Slave in, master out – USCI_B2 SPI mode I2C data – USCI_B2 I2C mode
General-purpose digital I/O
P9.2/UCB2SOMI/UCB2SCL | 70 | I/O | Slave out, master in – USCI_B2 SPI mode I2C clock – USCI_B2 I2C mode
General-purpose digital I/O
P9.3/UCB2CLK/UCA2STE | 71 | I/O | Clock signal input – USCI_B2 SPI slave mode
Clock signal output – USCI_B2 SPI master mode
Slave transmit enable – USCI_A2 SPI mode
General-purpose digital I/O
P9.4/UCA2TXD/UCA2SIMO | 72 | I/O | Transmit data – USCI_A2 UART mode
Slave in, master out – USCI_A2 SPI mode
General-purpose digital I/O
P9.5/UCA2RXD/UCA2SOMI | 73 | I/O | Receive data – USCI_A2 UART mode
Slave out, master in – USCI_A2 SPI mode
P9.6 | 74 | I/O | General-purpose digital I/O
P9.7 | 75 | I/O | General-purpose digital I/O
General-purpose digital I/O
P10.0/UCB3STE/UCA3CLK | 76 | I/O | Slave transmit enable – USCI_B3 SPI mode
Clock signal input – USCI_A3 SPI slave mode
Clock signal output – USCI_A3 SPI master mode
General-purpose digital I/O
P10.1/UCB3SIMO/UCB3SDA | 77 | I/O | Slave in, master out – USCI_B3 SPI mode I2C data – USCI_B3 I2C mode
General-purpose digital I/O
P10.2/UCB3SOMI/UCB3SCL | 78 | I/O | Slave out, master in – USCI_B3 SPI mode I2C clock – USCI_B3 I2C mode
General-purpose digital I/O
P10.3/UCB3CLK/UCA3STE | 79 | I/O | Clock signal input – USCI_B3 SPI slave mode
Clock signal output – USCI_B3 SPI master mode
Slave transmit enable – USCI_A3 SPI mode
General-purpose digital I/O
P10.4/UCA3TXD/UCA3SIMO | 80 | I/O | Transmit data – USCI_A3 UART mode
Slave in, master out – USCI_A3 SPI mode
General-purpose digital I/O
P10.5/UCA3RXD/UCA3SOMI | 81 | I/O | Receive data – USCI_A3 UART mode
Slave out, master in – USCI_A3 SPI mode
P10.6 | 82 | I/O | General-purpose digital I/O
P10.7 | 83 | I/O | General-purpose digital I/O
P11.0/ACLK | 84 | I/O | General-purpose digital I/O
ACLK output (divided by 1, 2, 4, 8, 16, or 32)
P11.1/MCLK | 85 | I/O | General-purpose digital I/O
MCLK output
P11.2/SMCLK | 86 | I/O | General-purpose digital I/O
SMCLK output
DVCC4 | 87 |  | Digital power supply
DVSS4 | 88 |  | Digital ground supply
P5.2/XT2IN | 89 | I/O | General-purpose digital I/O
Input terminal for crystal oscillator XT2
P5.3/XT2OUT | 90 | I/O | General-purpose digital I/O
Output terminal of crystal oscillator XT2
TEST/SBWTCK (3) | 91 | I | Test mode pin – Selects four wire JTAG operation.
Spy-Bi-Wire input clock when Spy-Bi-Wire operation activated
PJ.0/TDO (4) | 92 | I/O | General-purpose digital I/O JTAG test data output port
PJ.1/TDI/TCLK (4) | 93 | I/O | General-purpose digital I/O
JTAG test data input or test clock input
PJ.2/TMS (4) | 94 | I/O | General-purpose digital I/O JTAG test mode select
PJ.3/TCK (4) | 95 | I/O | General-purpose digital I/O JTAG test clock
RST/NMI/SBWTDIO(3) | 96 | I/O | Reset input active low
Non-maskable interrupt input
Spy-Bi-Wire data input/output when Spy-Bi-Wire operation activated.
P6.0/A0 | 97 | I/O | General-purpose digital I/O
Analog input A0 – ADC
P6.1/A1 | 98 | I/O | General-purpose digital I/O
Analog input A1 – ADC
P6.2/A2 | 99 | I/O | General-purpose digital I/O
Analog input A2 – ADC
P6.3/A3 | 100 | I/O | General-purpose digital I/O
Analog input A3 – ADC